## Sheet1
TX-002 rev A. Bill Of Materials
Item # | Description | Vendor | Part# | Manditory | Package
TX-BRD | Transmitter PCB |  | TX-001
U1 | Transmitter chip | Microchip | RFpic12C509A/G-I/SO | *
Programming
Y1 | 13.56MHZ 20PF Crystal | ECS | ECS-135.6-20-5PL | *
SW1 | Momentary contact sw | Digi-key | CKN4020-ND | *
BT1 | Battery Clip Pos. | Digi-key | 82K-ND | *
BT1 | Battery Clip Neg. | Digi-key | 238K-ND | *
C1 | Jumper
C2 | 3900pF | Digi-key | PCC1779CT-ND |  | 0603
C3 | 100pF | Digikey | PCC101ACVCT-ND |  | 0603
C4 | Not Placed
C5 | .1 uF 25V Cap. | Digikey | PCC2153CT-ND |  | 0603
C6 | .1 uF 25V Cap. | Digikey | PCC2153CT-ND |  | 0603
C7 | 1.3pF 100V Cap. | Digikey | PCC2211CT-ND |  | 0402
C8 | 4.7 pF 100v cap | Digikey | 478-1159-1-ND |  | 0603
C9 | 4.7 pF 100v cap | Digi-key | 478-1159-1-ND |  | 0603
C10 | 47pF 50V | Digi-key | PCC470ACVCT-ND |  | 0603
C11 | Not Placed
R1 | 1.5K res. | Digi-key | 311-1.50KHCT-ND |  | 0603
R2 | 2.4K res. | Digikey | 311-2.40KHCT-ND |  | 0603
R3 | 4.7K res. | Digi-key | 311-4.70KHCT-ND |  | 0603
R4 | 50 Ohm res. | Digikey | P49.9HCT-D |  | 0603
R5 | 47pF 50V | Digi-key | PCC470ACVCT-ND |  | 0603
Notes | 1: See TTI quote
C8-C11 Murata GQM1885C2A4R7CB01B