## A
RX-002 rev A. Bill Of Materials
Item # | Description | Vendor | Part#(s) | Mandatory | Package
RX-2PC | Receiver PCB |  | RX-002
U1 | ASK RF Receiver | Micrel | MICRF011BM | *
U2 | Microcontroller | Microchip | PIC12F629-I/SN | *
Programming
U3 | LDO LN Reg. | Micrel | MIC5205-5.0BM | *
Y1 | 6.758 Mhz | ECS | ECS-67.458-CD-0068 | *
C1 | 4.7 uF %10 Cap. | Digikey | 399-1587-1-ND |  | EIA3216-8
C2 | .1 uF 25V Cap. | Digikey | PCC2153CT-ND |  | 0603
C3 | 47 nF 16V Cap | Digikey | PCC1771CT-ND |  | 0603
C4 | 2.2 uF 6.3 V Cap. | Digikey | PCC2181CT-ND |  | 0603
C5 | 8.2 pF 50V Cap. COG | MuRata | GQM1885C1H8R2DB01B |  | 0603
|  | Digikey | 399-1009-1-nd |  | 0603
C6 | .1 uF 25V Cap. | Digikey | PCC2153CT-ND |  | 0603
C10 | 4.7 uF %10 Cap. | Digikey | 399-1587-1-ND |  | EIA3216-8
C11 | 4.7 uF %10 Cap. | Digikey | 399-1587-1-ND |  | EIA3216-8
C12 | 470 pF 25V | Digikey | PCC471BVCT-ND |  | 0603
L1 | 33 nH Ind. | Coilcraft/TTI | 0603CS-33NXJBU | * (1) | 0603
L2 | 8.7 nH Ind. | Coilcraft/TTI | 0603CS-8N7XJBU | * (1) | 0603
L10 | 1 uH Ind. | Digikey | 445-1109-1-ND |  | 1210
L11 | 1 uH Ind. | Digikey | 445-1109-1-ND |  | 1210
R1 | 10 k 1/16W Res. | Digikey | P10.0KHCT-ND |  | 0603
R2 | 4.7K 1/16W Res. | Digikey | P4.70KHCT-ND |  | 0603
J1 | Best Method
SW1 | Momentary Switch | Digikey | SW415-ND
SO1 | F/M Standoff | Richco | CBS-TFM-6-19
SO2 | Locking standoff | Richco | LCBS-TF-6-19
Ant1 | Antenna |  | 6.80" 22AWG wire
NP1 | Jumper
NP2 | Jumper
NP3 | Jumper
Note 1: See TTI Quote
::

## B
PSW-002 rev A. Bill Of Materials
Item # | Description | Vendor | Part# | Mandatory
PCB | Power supply and A/C sw. |  | PSW-001
J1 | 3 position terminal block | Digikey | ED1602-ND
J2 | Best method
C1 | .22 uF 250VAC Cap. | Digikey | P10732-nd
C2 | 2.2 uF 250VAC Cap. | Digikey | EF2225-ND
C3 | NP
C4 | 470uF 25V Cap. | Digikey | P5155-ND
D1 | 1A 600V Rectifier | Digikey | 1N4005GICT-ND
D2 | 1A 600V Rectifier | Digikey | 1N4005GICT-ND
D3 | 1A 600V Rectifier | Digikey | 1N4005GICT-ND
Z1 | 12V 2W Zener Diode | Digikey | 2EZ12D5MSCT-ND
R1 | 47 ohm 1W res. | Digikey | 47W-1-ND
R2 | 1M 1/4W res | Digikey | 1.0mQBK-ND
R3 | Jumper
RLY1 | SPST 12V Relay | Omron | G5CE-1 | *
|  | Digikey | Z779-ND
Q1 | 100ma NPN Transistor | Digikey | 2N3904-ND
F1 | Jumper
Notes | 1: See TTI Quote
::

## C
Receiver Box and mounting
Item # | Description | Vendor | Part#
BX-1 | Project box | Hammond | 1594DBK
Bx-1VA | Project box machining |  | custom
PC-1 | Power cord | Kord King | 1630060-wire
Recpt-1 | Recepticale | Wesco | leviton 1374-1
SR-1 | Strain releif | Inter comp | PGME-11B
Fast-1 | 3mm-.5x25 screws | Fastenal | 91193
WN-1 | Wire nut | Wesco
Mnt-1 | Retaining bracket | Teakwood | custom
::

## D
TX-002 rev A. Bill Of Materials
Item # | Description | Vendor | Part# | Manditory | Package
TX-BRD | Transmitter PCB |  | TX-001
U1 | Transmitter chip | Microchip | RFpic12C509A/G-I/SO | *
Programming
Y1 | 13.56MHZ 20PF Crystal | ECS | ECS-135.6-20-5PL | *
SW1 | Momentary contact sw | Digi-key | CKN4020-ND | *
BT1 | Battery Clip Pos. | Digi-key | 82K-ND | *
BT1 | Battery Clip Neg. | Digi-key | 238K-ND | *
C1 | Jumper
C2 | 3900pF | Digi-key | PCC1779CT-ND |  | 0603
C3 | 100pF | Digikey | PCC101ACVCT-ND |  | 0603
C4 | Not Placed
C5 | .1 uF 25V Cap. | Digikey | PCC2153CT-ND |  | 0603
C6 | .1 uF 25V Cap. | Digikey | PCC2153CT-ND |  | 0603
C7 | 1.3pF 100V Cap. | Digikey | PCC2211CT-ND |  | 0402
C8 | 4.7 pF 100v cap | Digikey | 478-1159-1-ND |  | 0603
C9 | 4.7 pF 100v cap | Digi-key | 478-1159-1-ND |  | 0603
C10 | 47pF 50V | Digi-key | PCC470ACVCT-ND |  | 0603
C11 | Not Placed
R1 | 1.5K res. | Digi-key | 311-1.50KHCT-ND |  | 0603
R2 | 2.4K res. | Digikey | 311-2.40KHCT-ND |  | 0603
R3 | 4.7K res. | Digi-key | 311-4.70KHCT-ND |  | 0603
R4 | 50 Ohm res. | Digikey | P49.9HCT-D |  | 0603
R5 | 47pF 50V | Digi-key | PCC470ACVCT-ND |  | 0603
Notes | 1: See TTI quote
C8-C11 Murata GQM1885C2A4R7CB01B
::